## PesCA_Circuit
Designator | Comment | Quantity | Description | Footprint | LibRef
U6 | AD8228ARZ | 1 | Low Gain Drift Precision Instrumentation Amplifier, Single Supply 4.6 to 36 V, -40 to 125 degC, 8-Pin SOIC (R-8), RoHS, Tube | ADI-R-8_L | CMP-0934-00050-1
C12, C14, C17 | 10uF | 3 | Non-polarised capacitor | CAPC1608X80N | CC0603_10UF_16V_20%_X5R
C1, C19 | 470nF | 2 | Non-polarised capacitor | CAPC1608X87N | CC0603_470NF_50V_10%_X5R
C2, C3, C4, C5, C6, C7, C8, C9, C10, C18, C20 | 100nF | 11 | Non-polarised capacitor | CAPC1608X87N | CC0603_100NF_50V_10%_X7R
C11 | 100pF | 1 | Non-polarised capacitor | CAPC1608X87N | CC0603_100PF_50V_10%_X7R
C13 | 4.7uF | 1 | Non-polarised capacitor | CAPC1709X95N | CC0603_4.7UF_16V_10%_X5R
C21 | 10uF | 1 | Non-polarised capacitor | CAPC2012X135N | CC0805_10UF_16V_10%_X5R
U2, U3, U5 | OPA2202IDGKT | 3 | IC OPAMP GP 2 CIRCUIT 8VSSOP | FP-DGK0008A-IPC_A | CMP-04895-000300-1
J1 | Header 10 | 1 | Connector 10 Male | HARWIN_M20-9980546 | HARWIN_M20-9980546
L1, L2 | 10uH | 2 | Inductor With Core | IND_TDK_VLCF5020-1 | IND_10UH_20%_TDK_VLCF5020-1
Q1 | BSS806N | 1 | N-Channel OptiMOS 2 Small-Signal-Transistor, 20 V VDS, 2.3 A ID, -55 to 150 degC, PG-SOT23, Reel, Green | INF-PG-SOT23_M | CMP-1149-00036-1
U1 | LT1617ES5#TRMPBF | 1 | Micropower Inverting DC/DC Converter, 5-pin SOT23 (S5-5), -40 to 85 degC, Pb-Free, Mini Tape and Reel | LT-S5-5-SOT-23_L | CMP-0491-01503-1
J2 |  | 1 | Terminal Block, 6 Positions, Screw Connection | PHOENIX_1725698 | PHOENIX_1725698
R1 | 34k | 1 | Resistor - 0.1% | RESC1608X55N | R0603_34K_0.1%_0.063W_10PPM
R2 | 21k | 1 | Resistor - 0.1% | RESC1608X55N | R0603_21K_0.1%_0.063W_10PPM
R3, R5, R6, R7, R8 | 0 | 5 | Resistor | RESC1608X55N | R0603_0R_JUMPER
R4, R9, R11 | 4k7 | 3 | Resistor - 1% | RESC1608X55N | R0603_4K7_1%_0.1W_100PPM
R10 | 100 | 1 | Resistor - 0.1% | RESC1608X55N | R0603_100R_0.1%_0.063W_10PPM
R12 | 2k2 | 1 | Resistor - 1% | RESC1608X55N | R0603_2K2_1%_0.1W_100PPM
R13 | 10k | 1 | Resistor - 0.1% | RESC1608X64N | R0603_10K_0.1%_0.3W_0.2PPM_VISHAY_Y402110K0000T9R
D1 | MBR0520L-TP | 1 | Diode Schottky 20V 0.5A 2-Pin SOD-123 T/R | SOD3715X135N | MBR0520L-TP
U4 | DAC60501ZDGSR | 1 | 12-Bit Voltage Output DAC with Precision Internal Reference 1-LSB INL 10-Pin VSSOP T/R | SOP50P490X110-10N | DAC60501ZDGSR
TP1, TP2, TP3, TP4 | Test Point | 4 | Test Point | TPS127 | SMD_PAD_1.27X1.27MM